## Examples
Finding the Sigmoidal Parameters, A and B, from API 579
[12 empty] | Charpy Fractional Size | A | B
[12 empty] | 0.25 | 22 | 19
[12 empty] | 0.33333 | 28 | 24
[12 empty] | 0.5 | 36 | 30
[12 empty] | 0.66667 | 41 | 32
[12 empty] | 1 | 50 | 33
[5 empty] | Finding the Sigmoidal Parameters, A and B, from Mike's 1997 Oil and Gas Journal | [5 empty] | MISSED A STEP IN THESE CALCS
[5 empty] | Charpy Fractional Size | A | B
[5 empty] | 0.25 | 24 | 13.8
[5 empty] | 0.4 | 32.5 | 18.8
[5 empty] | 0.8 | 48.9 | 28.4
[5 empty] | 1 | 55 | 32
Pipe # | Report | Specimen Location | Bar Orientation | Specimen thickness (in) | Fraction of Full Size Charpy | A (sigmoidal parameter) | B (sigmoidal parameter) | Test Temperature (F) | Shear Area | Shear Area (%) | T_C, Transition Temperature (F) | CVN_at (ft-lbs, CVN energy at test temperature) | CVN_Upper Shelf Estimate For Sample Size | CVN_Upper Shelf Estimate for Full Size Equivalent
1 | 5005.4669 PGE DFM 0613-01 MP 4.13, 4.17, 4.20 with revised cover letter | Base Metal | Transverse (T-L) | 0.12992 | 33% | 28.5917 | 16.4975 | 50 | 18 | 18% | 103.6076 | 3 | 11.4504 | 34.6981
1 | 5005.4669 PGE DFM 0613-01 MP 4.13, 4.17, 4.20 with revised cover letter | Base Metal | Transverse (T-L) | 0.12992 | 33% | 28.5917 | 16.4975 | 50 | 18 | 18% | 103.6076 | 3 | 11.4504 | 34.6981
1 | 5005.4669 PGE DFM 0613-01 MP 4.13, 4.17, 4.20 with revised cover letter | Base Metal | Transverse (T-L) | 0.12992 | 33% | 28.5917 | 16.4975 | 50 | 34 | 34% | 89.5344 | 3 | 7.3892 | 22.3914
1 | 5005.4669 PGE DFM 0613-01 MP 4.13, 4.17, 4.20 with revised cover letter | Base Metal | Transverse (T-L) | 0.12992 | 33% | 28.5917 | 16.4975 | 32 | 25 | 25% | 78.716 | 3 | 9.2308 | 27.972
1 | 5005.4669 PGE DFM 0613-01 MP 4.13, 4.17, 4.20 with revised cover letter | Base Metal | Transverse (T-L) | 0.12992 | 33% | 28.5917 | 16.4975 | 32 | 33 | 33% | 72.275 | 3 | 7.5567 | 22.899
1 | 5005.4669 PGE DFM 0613-01 MP 4.13, 4.17, 4.20 with revised cover letter | Base Metal | Transverse (T-L) | 0.12992 | 33% | 28.5917 | 16.4975 | 32 | 25 | 25% | 78.716 | 2 | 6.1538 | 18.648
1 | 5005.4669 PGE DFM 0613-01 MP 4.13, 4.17, 4.20 with revised cover letter | Seam Weld Bondline | Transverse (T-L) | 0.12992 | 33% | 28.5917 | 16.4975 | 50 | >98 | #VALUE! |  | 11
1 | 5005.4669 PGE DFM 0613-01 MP 4.13, 4.17, 4.20 with revised cover letter | Seam Weld Bondline | Transverse (T-L) | 0.12992 | 33% | 28.5917 | 16.4975 | 50 | 37 | 37% | 87.3719 | 3 | 6.9284 | 20.9951
1 | 5005.4669 PGE DFM 0613-01 MP 4.13, 4.17, 4.20 with revised cover letter | Seam Weld Bondline | Transverse (T-L) | 0.12992 | 33% | 28.5917 | 16.4975 | 50 | 42 | 42% | 83.9166 | 6 | 12.5523 | 38.0372
1 | 5005.4669 PGE DFM 0613-01 MP 4.13, 4.17, 4.20 with revised cover letter | Seam Weld Bondline | Transverse (T-L) | 0.12992 | 33% | 28.5917 | 16.4975 | 32 | 18 | 18% | 85.6076 | 2 | 7.6336 | 23.132
1 | 5005.4669 PGE DFM 0613-01 MP 4.13, 4.17, 4.20 with revised cover letter | Seam Weld Bondline | Transverse (T-L) | 0.12992 | 33% | 28.5917 | 16.4975 | 32 | >98 | #VALUE! |  | 11
1 | 5005.4669 PGE DFM 0613-01 MP 4.13, 4.17, 4.20 with revised cover letter | Seam Weld Bondline | Transverse (T-L) | 0.12992 | 33% | 28.5917 | 16.4975 | 32 | 29 | 29% | 75.3633 | 4 | 11.0803 | 33.5767
2 | L300A MP397.34 EXPONENT DCA Final | Base Metal | Transverse (T-L) | 0.3937 | 100% | 54.9019 | 31.9377 | 32 | 36 | 36% | 105.2778 | 11 | 25.9434 | 25.9433
2 | L300A MP397.34 EXPONENT DCA Final | Base Metal | Transverse (T-L) | 0.3937 | 100% | 54.9019 | 31.9377 | 32 | 41 | 41% | 98.5262 | 13 | 27.7186 | 27.7185
2 | L300A MP397.34 EXPONENT DCA Final | Base Metal | Transverse (T-L) | 0.3937 | 100% | 54.9019 | 31.9377 | 32 | 42 | 42% | 97.2106 | 11 | 23.0126 | 23.0125
2 | L300A MP397.34 EXPONENT DCA Final | Base Metal | Transverse (T-L) | 0.3937 | 100% | 54.9019 | 31.9377 | 50 | 78 | 78% | 64.4794 | 19 | 23.6908 | 23.6907
2 | L300A MP397.34 EXPONENT DCA Final | Base Metal | Transverse (T-L) | 0.3937 | 100% | 54.9019 | 31.9377 | 50 | 60 | 60% | 91.9523 | 17 | 26.5625 | 26.5624
2 | L300A MP397.34 EXPONENT DCA Final | Seam Weld Bondline | Transverse (T-L) | 0.3937 | 100% | 54.9019 | 31.9377 | 32 | 79 | 79% | 44.5868 | 50 | 61.6523 | 61.6522
2 | L300A MP397.34 EXPONENT DCA Final | Seam Weld Bondline | Transverse (T-L) | 0.3937 | 100% | 54.9019 | 31.9377 | 32 | 67 | 67% | 64.2841 | 46 | 65.4339 | 65.4337
2 | L300A MP397.34 EXPONENT DCA Final | Seam Weld Bondline | Transverse (T-L) | 0.3937 | 100% | 54.9019 | 31.9377 | 32 | 66 | 66% | 65.7178 | 46 | 66.2824 | 66.2823
2 | L300A MP397.34 EXPONENT DCA Final | Seam Weld Bondline | Transverse (T-L) | 0.3937 | 100% | 54.9019 | 31.9377 | 50 | 70 | 70% | 77.8412 | 55 | 75.3425 | 75.3423
2 | L300A MP397.34 EXPONENT DCA Final | Seam Weld Bondline | Transverse (T-L) | 0.3937 | 100% | 54.9019 | 31.9377 | 50 | 81 | 81% | 58.5919 | 63 | 75.9952 | 75.995
2 | L300A MP397.34 EXPONENT DCA Final | Seam Weld Bondline | Transverse (T-L) | 0.3937 | 100% | 54.9019 | 31.9377 | 50 | 69 | 69% | 79.348 | 51 | 70.7351 | 70.7349
3 | 413.62-14.39, Rev.1-Line-0140-Report Package | Base Metal | Transverse (T-L) | 0.23622 | 60% | 41.55 | 24.0952 | 50 | 18 | 18% | 128.0867 | 5 | 19.084 | 31.8066
3 | 413.62-14.39, Rev.1-Line-0140-Report Package | Base Metal | Transverse (T-L) | 0.23622 | 60% | 41.55 | 24.0952 | 50 | 18 | 18% | 128.0867 | 5 | 19.084 | 31.8066
3 | 413.62-14.39, Rev.1-Line-0140-Report Package | Base Metal | Transverse (T-L) | 0.23622 | 60% | 41.55 | 24.0952 | 50 | 23 | 23% | 120.6645 | 6 | 19.544 | 32.5732
3 | 413.62-14.39, Rev.1-Line-0140-Report Package | Base Metal | Transverse (T-L) | 0.23622 | 60% | 41.55 | 24.0952 | 32 | 22 | 22% | 104.0465 | 5 | 16.7785 | 27.9641
3 | 413.62-14.39, Rev.1-Line-0140-Report Package | Base Metal | Transverse (T-L) | 0.23622 | 60% | 41.55 | 24.0952 | 32 | 11 | 16% | 113.5053 | 5 | 20.4918 | 34.1529
3 | 413.62-14.39, Rev.1-Line-0140-Report Package | Base Metal | Transverse (T-L) | 0.23622 | 60% | 41.55 | 24.0952 | 32 | 11 | 11% | 123.9268 | 4 | 20.1005 | 33.5008
4 | 413.62-17.39 L021E-MP130-F-1 Final | Base Metal | Longitudinal (L-T) | 0.15748 | 40% | 32.2566 | 18.6456 | 32 | 96 | 96% | 5 | 31 | 32.1577 | 80.394
4 | 413.62-17.39 L021E-MP130-F-1 Final | Base Metal | Longitudinal (L-T) | 0.15748 | 40% | 32.2566 | 18.6456 | 32 | > 98 | 99% | -21.422 | 33 | 33.2997 | 83.2491
4 | 413.62-17.39 L021E-MP130-F-1 Final | Base Metal | Longitudinal (L-T) | 0.15748 | 40% | 32.2566 | 18.6456 | 32 | > 98 | 99% | -21.422 | 32 | 32.2906 | 80.7264
4 | 413.62-17.39 L021E-MP130-F-1 Final | Base Metal | Longitudinal (L-T) | 0.15748 | 40% | 32.2566 | 18.6456 | 50 | > 98 | 99% | -3.422 | 31 | 31.2815 | 78.2037
4 | 413.62-17.39 L021E-MP130-F-1 Final | Base Metal | Longitudinal (L-T) | 0.15748 | 40% | 32.2566 | 18.6456 | 50 | > 98 | 99% | -3.422 | 32 | 32.2906 | 80.7264
4 | 413.62-17.39 L021E-MP130-F-1 Final | Base Metal | Longitudinal (L-T) | 0.15748 | 40% | 32.2566 | 18.6456 | 50 | > 98 | 99% | -3.422 | 35 | 35.3179 | 88.2945
4 | 413.62-17.39 L021E-MP130-F-1 Final | Seam Weld Bondline | Transverse (T-L) | 0.15748 | 40% | 32.2566 | 18.6456 | 32 | 96 | 96% | 5 | 31 | 32.1577 | 80.394
4 | 413.62-17.39 L021E-MP130-F-1 Final | Seam Weld Bondline | Transverse (T-L) | 0.15748 | 40% | 32.2566 | 18.6456 | 32 | >98 | #VALUE! |  | 33
4 | 413.62-17.39 L021E-MP130-F-1 Final | Seam Weld Bondline | Transverse (T-L) | 0.15748 | 40% | 32.2566 | 18.6456 | 32 | >98 | #VALUE! |  | 32
4 | 413.62-17.39 L021E-MP130-F-1 Final | Seam Weld Bondline | Transverse (T-L) | 0.15748 | 40% | 32.2566 | 18.6456 | 50 | >98 | #VALUE! |  | 31
4 | 413.62-17.39 L021E-MP130-F-1 Final | Seam Weld Bondline | Transverse (T-L) | 0.15748 | 40% | 32.2566 | 18.6456 | 50 | >98 | #VALUE! |  | 32
4 | 413.62-17.39 L021E-MP130-F-1 Final | Seam Weld Bondline | Transverse (T-L) | 0.15748 | 40% | 32.2566 | 18.6456 | 50 | >98 | #VALUE! |  | 35
5 | 413.62-17.84 Line-118A-Final Rev 11-7-17 | Base Metal | Transverse (T-L) | 0.31496 | 80% | 49.0985 | 28.5259 | 32 | 3 | 3% | 180.2573 | 5 | 39.3701 | 49.2125
5 | 413.62-17.84 Line-118A-Final Rev 11-7-17 | Base Metal | Transverse (T-L) | 0.31496 | 80% | 49.0985 | 28.5259 | 32 | 3 | 3% | 180.2573 | 4 | 31.4961 | 39.37
5 | 413.62-17.84 Line-118A-Final Rev 11-7-17 | Base Metal | Transverse (T-L) | 0.31496 | 80% | 49.0985 | 28.5259 | 32 | 3 | 3% | 180.2573 | 4 | 31.4961 | 39.37
5 | 413.62-17.84 Line-118A-Final Rev 11-7-17 | Base Metal | Transverse (T-L) | 0.31496 | 80% | 49.0985 | 28.5259 | 50 | 5 | 5% | 183.0912 | 6 | 41.3793 | 51.724
5 | 413.62-17.84 Line-118A-Final Rev 11-7-17 | Base Metal | Transverse (T-L) | 0.31496 | 80% | 49.0985 | 28.5259 | 50 | 5 | 5% | 183.0912 | 6 | 41.3793 | 51.724
5 | 413.62-17.84 Line-118A-Final Rev 11-7-17 | Base Metal | Transverse (T-L) | 0.31496 | 80% | 49.0985 | 28.5259 | 50 | 5 | 5% | 183.0912 | 4 | 27.5862 | 34.4827

## Calc T_D from T_C
Calculating Drop Weight Tear Test Transition Temperature (T_D) from Charpy Transition Temperature
T_C (deg F) | t_w (in) | t_c (in) | ratio | T_D (deg F)
0 | 2 | 2 | 1 | -40.5175
0 | 0.061 | 0.061 | 1 | 0.40248
0 | 2 | 1 | 0.5 | -3.3703
0 | 0.061 | 0.03 | 0.4918 | 65.0025
0 | 0.375 | 0.25 | 0.66667 | 1.5554
130 | 0.281 | 0.22 | 0.78292 | 124.7625

## Approach
ID | Composition | Transition Temp by Rosenfeld Fit | Transition Temp by Full Curve Fit | Upper Shelf by >95% Shear | Upper Shelf by Rosenfeld fits | Upper Shelf by Full Curve Fit

## Sheet2
CVN | J | Kmat
5 | 49.0256 | 40202.3319
10 | 119.0532 | 62648.466
15 | 200.0497 | 81209.876
20 | 289.1075 | 97626.9314
25 | 384.6841 | 112613.9125
30 | 485.7986 | 126551.7178
35 | 591.7634 | 139673.4916
40 | 702.0658 | 152134.8939
45 | 816.3061 | 164046.3041
50 | 934.1629 | 175489.5436
55 | 1055.3713 | 186527.3683
60 | 1179.7083 | 197209.232
65 | 1306.9835 | 207574.9729
70 | 1437.0322 | 217657.2748
75 | 1569.71 | 227483.3683
80 | 1704.8894 | 237076.2414
85 | 1842.4565 | 246455.5225
90 | 1982.3094 | 255638.1392
95 | 2124.3557 | 264638.8186
100 | 2268.5117 | 273470.4729